## Foglio1
Freedom4 PRW release notes
Rel. | Description
4.4.08 | *Added escape button from Force scan VIN in VWXML
4.4.09 | *Fix on memory leak when resetting radio module causing freeze when wrenhc is on with no conneciotn to remotre for days
4.4.10 | *Second fix to workaround for RS9113 delays to answer to ABRD command at start. Some module after some us estarted to answerd very late causing timeout of initialization
4.4.11 | *Added "Job Info" telegram to FOP protocol, sent at the beginning of each test
4.4.12 | *Fix to RS9113 Binary mode set command, now sent in any case the module booted as ASCII. This was necessary because module seems to forget binary mode after some use (since 4.4.07 was no more setting binary mode at each module boot)